## LineData
Branch | Fitst Node | Second Node | Length/km
1 | 0 | 1 | 2
2 | 0 | 2 | 2
3 | 0 | 3 | 2.8
4 | 1 | 3 | 2.4
5 | 1 | 4 | 2
6 | 2 | 3 | 3.2
7 | 2 | 6 | 2.8
8 | 3 | 4 | 2.4
9 | 3 | 5 | 2
10 | 5 | 6 | 2

## NodeData
Node | Peak AC Load /MW | Peak DC Load /MW | AC DG capacity/MW | DC DG capacity/MW | User Number | AC User Number | DC User Number | Substation Node | Node Type | X axis | Y axis | Substation Node Belonging
0 | 0 | 0 | 0 | 0 | 0 | 0 | 0 | 1 | 0 | 0.48272 | 0.88484 | 0
1 | 1 | 0 | 2.5 | 0 | 86 | 86 | 0 | 0 | 0 | 0.15783 | 0.70408 | 0
2 | 0 | 1.25 | 0 | 2 | 100 | 0 | 100 | 0 | 0 | 0.81221 | 0.71574 | 0
3 | 0.5 | 0.5 | 0 | 0 | 98 | 60 | 38 | 0 | 1 | 0.48272 | 0.53878 | 0
4 | 0.5 | 0 | 0 | 0 | 36 | 36 | 0 | 0 | 0 | 0.15783 | 0.23178 | 0
5 | 0.5 | 1.25 | 0 | 1.5 | 156 | 56 | 100 | 0 | 1 | 0.66935 | 0.12099 | 0
6 | 0.75 | 0.75 | 0 | 0 | 68 | 48 | 20 | 0 | 1 | 0.89977 | 0.31341 | 0

## Parameter
Common Parameter |  |  | Reliability Parameter
Name | Value | Unit |  | AC Line (per km) | DC Line (per km) | VSC | Inverter | Rectifier
Discount Rate | 0.1 | p.u. | Failure Rate (t/year) | 0.156 | 0.206 | 1.4 | 0.6605 | 2.592
Capacity Margin | 0.1 | p.u. | Repair Time (h/time) | 4 | 4 | 4.1 | 5.321 | 3.471
Power Purchase Cost | 0.08 | k$/MWh
Otage Cost | 0.4 | k$/MWh
ACDG Electricity Production Price | 0.0714 | k$/MW | Equipment Parameter
DCDG Electricity Production Price | 0.08 | k$/MW |  | VSC | Inverter | Rectifier | AC Breaker | DC Breaker | AC Line | DC Line
ACDG Electricity Production Subsidy | 0.0572 | k$/MW | LifeTime (year) | 20 | 20 | 20 | 30 | 15 | 30 | 30
DCDG Electricity Production Subsidy | 0.0572 | k$/MW | Investment Cost (k$/MVA) | 0.17 | 0.17 | 0.17 | 24 | 26 | 17.4 | 11.6
|  |  | Maintenance Cost (k$/MVA) | 0.085 | 0.085 | 0.085 | 12 | 13 | 8.7 | 5.8
|  |  | efficiency | 0.98 | 0.98 | 0.98 | / | / | / | /
System Power Flow Parameter |  |  | Kc | 0.61237 | 0.61237 | 0.61237 | / | / | / | /
Name | Value | Unit | Mc | 0.98 | 0.98 | 0.98 | / | / | / | /
AC Rated Voltage | 4.16 | kV
DC Rated Voltage | 6.8 | kV
AC Rated Capacity | 6 | MVA
DC Rated Capacity | 6 | MVA
System Reliability Parameter
Name | Value | Unit
SAIDI upper bound | 8 | h/year/user
SAIDI lower bound | 0.8 | h/year/user
SAIDI ks | 1 | p.u.
SAIDI kc | 0.9 | p.u.
SAIFI upper bound | 3 | times/year/user
SAIFI lower bound | 0.5 | times/year/user
SAIFI ks | 1 | p.u.
SAIFI kc | 0.9 | p.u.